## Stepper
Input | Calculation
Stage Calculations
Stage Name | Stepper (count/rev) | Microstep | Pitch (mm/rev) | Gearbox | Encoder Res (um/count) | nm/count | Step (step/rev) | Step (um/step) | Step (nm/step) | Encoder (counts/rev) | counts_per_unit (step/count) | counts_per_unit (x 100,000) | Travel (in) | Travel (mm) | Travel max Steps | Bits required | Output (rps) | Step Speed (steps/sec)
Calculator | 200 | 128 | 1 | 1 | 0.5 | 500 | 25600 | 0.039062 | 39.0625 | 2000 | 12.8 | 1280000 | 2 | 50.8 | 1300480 | 20.3106 | 1 | 200
Messo Scope X | 200 | 64 | 1 | 1 | 0.5 | 500 | 12800 | 0.078125 | 78.125 | 2000 | 6.4 | 640000 | 2 | 50.8 | 650240 | 19.3106
Messo Scope Y | 200 | 64 | 1 | 1 | 0.5 | 500 | 12800 | 0.078125 | 78.125 | 2000 | 6.4 | 640000 | 6 | 152.4 | 1950720 | 20.8956
Messo Scope Z | 200 | 128 | 1 | 1 | 0.1 | 100 | 25600 | 0.039062 | 39.0625 | 10000 | 2.56 | 256000 | 2 | 50.8 | 1300480 | 20.3106
Messo Scope R | 200 | 16 | 1 | 5 | 0.5 | 500 | 16000 | 0.0625 | 62.5 | 2000 | 8 | 800000 | 5 | 127 | 2032000 | 20.9545 |  |  | coef 162,500
Ascope XY | 200 | 128 | 1 | 1 | 1 | 1000 | 25600 | 0.039062 | 39.0625 | 1000 | 25.6 | 2560000 | 5 | 127 | 3251200 | 21.6325
Ascope Z | 200 | 128 | 0.1 | 5 | 1 | 1000 | 128000 | 0.00078125 | 0.78125 | 100 | 1280 | 128000000 | 5 | 127 | 162560000 | 27.2764
Bscope X | 200 | 64 | 1 | 5 | 0.5 | 500 | 64000 | 0.015625 | 15.625 | 2000 | 32 | 3200000 | 5 | 127 | 8128000 | 22.9545
Bscope Y | 200 | 128 | 1 | 1 | 0.1 | 100 | 25600 | 0.039062 | 39.0625 | 10000 | 2.56 | 256000 | 5 | 127 | 3251200 | 21.6325
Bscope Y | 200 | 128 | 1 | 1 | 0.5 | 500 | 25600 | 0.039062 | 39.0625 | 2000 | 12.8 | 1280000 | 5 | 127 | 3251200 | 21.6325
Bscope Z | 200 | 64 | 1 | 5 | 0.1 | 100 | 64000 | 0.015625 | 15.625 | 10000 | 6.4 | 640000 | 2 | 50.8 | 3251200 | 21.6325
Bscope R 15to1 | 200 | 64 | 1 | 5 | 0.1 | 100 | 64000 | 0.015625 | 15.625 | 10000 | 6.4 | 640000 | 2 | 50.8 | 3251200 | 21.6325
Hexapod NEMA8 coarse | 200 | 128 | 1 | 1 | 0.5 | 500 | 25600 | 0.039062 | 39.0625 | 2000 | 12.8 | 1280000 | 1 | 25.4 | 650240 | 19.3106
Hexapod NEMA8 fine | 200 | 128 | 0.3 | 1 | 0.20833 | 208.3333 | 25600 | 0.011719 | 11.7188 | 1440 | 17.7778 | 1777777.7778 | 1 | 25.4 | 2167466.6667 | 21.0476
Inverted direct | 200 | 128 | 1 | 5 | 0.01 | 10 | 128000 | 0.0078125 | 7.8125 | 100000 | 1.28 | 128000 | 2 | 50.8 | 6502400 | 22.6325
Bscope Y TI0020 | 200 | 128 | 1 | 1 | 1 | 1000 | 25600 | 0.039062 | 39.0625 | 1000 | 25.6 | 2560000 | 5 | 127 | 3251200 | 21.6325
PLS (step angle 1.8) | 200 | 128 | 0.3 | 1 | 0.20833 | 208.3333 | 25600 | 0.011719 | 11.7188 | 1440 | 17.7778 | 1777777.7778 | 5 | 127 | 10837333.3333 | 23.3695
PLS (step angle 1.8) inches | 200 | 128 | 0.3 | 1 | 0.20833 | 211 | 25600 | 0.011719 | 11.7188 | 1440 | 17.7778 | 1777777.7778 | 5 | 127 | 10837333.3333 | 23.3695
Rotation | Stepper (count/rev) | Microstep
OTM Focus | 200 | 128 | 1 | 1 |  |  | 25600 |  |  | 1440 | 17.7778 | 1777777.7778 | 151 | 2684.4444
[5 empty] | Max speed calc form below for run | dec | hex | [6 empty] | Hex | Dec |  |  | Dec | Hex
Drive Calculations L6480 | [5 empty] | 40265.3184 | 9D49 |  |  |  |  | Convert hex to dec |  | 2c00 | 11264 | Convert dec to hex |  | 86 | 0056
tick (s) | 2.5e-07
| Input | Address [Hex] | Reg | Register function |  | Len (bits) | Default (HEX) | Value (dec) | Calc Value (dec) | Calc Value (Hex) | R/W | Reg | Messo Scope X,Y,Z | Messo Scope X,Y,Z | Messo Scope R (hex) | Messo Scope R (dec)
|  | 0x01 | ABS_POS | Current position |  | 22 | 0 |  |  |  | R/W
|  | 0x02 | EL_POS | Electrical position |  | 9 |  |  |  |  | R/W
|  | 0x03 | MARK | Mark position |  | 22 | 0 |  |  |  | R/W
|  | 0x04 | SPEED | Current speed |  | 20 |  |  |  |  | R |  | (hex) | (dec) | (hex) | (dec) | (cal val)
Acceleration (step/sec^2) | 200 | 0x05 | ACC | Acceleration |  | 12 | 08A | 138 | 13.7439 | 000D | R/W | ACC | C8 | 200 | C8 | 200
Deceleration (step/sec^2) | 200 | 0x06 | DEC | Deceleration |  | 12 | 08A | 138 | 13.7439 | 000D | R/W | DEC | C8 | 200 | C8 | 200
(steps/sec) | 600 | 0x07 | MAX_SPEED | Maximum speed |  | 10 | 41 | 65 | 39.3216 | 0027 | R/W | MAX_SPEED | 20 | 32 | 14 | 20
(steps/sec) | 490 | 0x08 | MIN_SPEED | Minimum speed |  | 12 | 0 | 0 | 32.1126 | 0020 | R/W | MIN_SPEED | 0 | 0 | 0 | 0
Always set to 0xFF |  | 0x15 | FS_SPD | Full-step speed |  | 11 | 27 | 39 | 255 | 00FF | R/W | FS_SPD | FF | 255 | FF | 255
| Use Tool for these | 0x0A | KVAL_HOLD | Holding KVAL |  | 8 | 29 | 41 |  |  | R/W | KVAL_HOLD | 10 | 16 | 10 | 16
|  | 0x0A | KVAL_RUN | Constant speed KVAL |  | 8 | 29 | 41 |  |  | R/W | KVAL_RUN | 37 | 55 | 64 | 100
|  | 0x0B | KVAL_ACC | Acceleration starting KVAL |  | 8 | 29 | 41 |  |  | R/W | KVAL_ACC | 37 | 55 | 64 | 100
|  | 0x0C | KVAL_DEC | Deceleration starting KVAL |  | 8 | 29 | 41 |  |  | R/W | KVAL_DEC | 37 | 55 | 64 | 100
|  | 0x0D | INT_SPEED | Intersect speed |  | 14 | 408 | 1032 |  |  | R/W | INT_SPEED | 6A4 | 1700 | 3E80 | 16000
|  | 0x0E | ST_SLP | Start slope |  | 8 | 19 | 25 |  |  | R/W | ST_SLP | 30 | 48 | 56 | 86
|  | 0x0F | FN_SLP_ACC | Acceleration final slope |  | 8 | 29 | 41 |  |  | R/W | FN_SLP_ACC | 4F | 79 | FF | 255
|  | 0x10 | FN_SLP_DEC | Deceleration final slope |  | 8 | 29 | 41 |  |  | R/W | FN_SLP_DEC | 4F | 79 | FF | 255
|  | 0x11 | K_THERM | Thermal compensation factor |  | 4 | 0 | 0 |  |  | R/W | K_THERM
|  | 0x12 | ADC_OUT | ADC output |  | 5 |  | 0 |  |  | R | ADC_OUT
|  | 0x13 | OCD_TH | OCD threshold |  | 5 | 8 | 8 |  |  | R/W | OCD_TH | 1F | 31 | 1F | 31
|  | 0x14 | STALL_TH | STALL threshold |  | 5 | 10 | 16 |  |  | R/W | STALL_TH | 1F | 31 | 1F | 31
|  | 0x16 | STEP_MODE | Step mode |  | 4 | 7 | 7 |  |  | R/W | STEP_MODE | 6 | 6 | 6 | 6
|  | 0x17 | ALARM_EN | Alarms enables |  | 8 | FF | 255 |  |  |  | ALARM_EN
|  | 0x18 | GATECFG1 | Gate driver configuration |  | 11 | 0 | 0 |  |  |  | GATECFG1
|  | 0x19 | GATECFG2 | Gate driver configuration |  | 8 | 0 | 0 |  |  |  | GATECFG2
|  | 0x1A | CONFIG | IC configuration |  | 16 | 2C88 | 11400 | 0010 1100 1000 1000 |  |  | CONFIG | 2C00 | 11264 | 2C00 | 11264
|  | 0x1B | STATUS | Status |  | 16 |  |  | 0000 0000 0000 0000 |  |  | STATUS
[5 empty] | Config Reg | Bit 15 | Bit 14 | Bit 13 | Bit 12 | Bit 11 | Bit 10 | Bit 9 | Bit 8 | Bit 7 | Bit 6 | Bit 5 | Bit 4 | Bit 3 | Bit 2 | Bit 1 | Bit 0
|  |  | Val (dec) | Val (hex) | Val (bin) | F_PWM_INT |  |  | F_PWM_DEC |  |  | VCCVAL | UVLOVAL | OC_SD | RESERVED | EN_VSCOMP | SW_MODE | EXT_CLK | OSC_SEL
|  | Default | 11400 | 2C88 | 0010110010001000 | 0 | 0 | 1 | 0 | 1 | 1 | 0 | 0 | 1 | 0 | 0 | 0 | 1 | 0 | 0 | 0
|  | Cal | 11264 | 2C00 | 0010110000000000 | 0 | 0 | 1 | 0 | 1 | 1 | 0 | 0 | 0 | 0 | 0 | 0 | 0 | 0 | 0 | 0
|  | Reverse cal | 3976 | F88 | 0000 1111 1000 1000 | 0 | 0 | 0 | 0 | 1 | 1 | 1 | 1 | 1 | 0 | 0 | 0 | 1 | 0 | 0 | 0
Status Reg
Motors | [13 empty] | OCD_TH | A | val
| Where used |  | Amps | R(ohms) | L (mH) | holding torque ( N-m) |  | Ke (V/Hz) | [6 empty] | 3 | 8
Lin 4418S-51D-02RO | B-Scope Stage X, Y and Z |  | 1 | 4.25 | 6.55 | 0.431 |  | 0.042
Lin 4118C-03P-RO | B-Scope Rotation |  | 2 | 2 | 3.3 | 0.89 |  | 0.0613
Lin 5718L-01P | B-Scope Base, Messo Scope |  | 2.8 | 1.1 | 3.8 | 2.08 |  | 0.0574
Lin 4118M-01-RO | B-Scope Rotation |  | 1.7 | 1.5 | 3 | 0.44 |  | 0.024
Encoders
| Resolution (counts/um) |  |  |  | Tunning the step and enc coef
Ti0004 | 5 |  |  |  | step_pos | enc_pos | ratio enc/step | current count/unit | new
TI0020 | 1 |  |  |  | 1115416 | 1116056 | 1.0006 | 94200 | 94254.0498
TI0040 | 0.5
TI0100 | 0.2
TI0200 | 0.1
Gear Boxes
Acutal
5:01 | 5.1778
7:01 | 6.96
5:1 Base | 5.18
15:01 | 15.65
Rotation
4" | 785.6 | //steps * this coef = milli-arc-sec, added x2 for change to 64 micro-steps/step
12" | 5000 | //steps * this coef = milli-arc-sec, added x2 for change to 64 micro-steps/step
Note on Q3: frivas: Max bits on L6470 & L6480 are 22 bits
Note on R3: frivas: Output shaft rps
Note on S3: frivas: All acceleration parameters are expressed in step/tick2 and all speed parameters are expressed in step/tick; the unit of measurement does not depend on the selected step mode so we need to divide by the microstep
Note on D34: frivas: 0x08A on boot The value in the ACC register is [(steps/s/s)*(tick^2)]/(2^-40) Multiply desired steps/s/s by 0.068719476736 to get an appropriate value for this register. // This is a 12-bit value, so we need to make sure the value is at or below 0xFFF.
Note on D36: frivas: The available range is from 15.25 to 15,610 step/s with a resolution of 15.25 step/s. All acceleration parameters are expressed in step/tick2 and all speed parameters are expressed in step/tick; the unit of measurement does not depend on the selected step mode
Note on A38: frivas: Not use, always set to FF If FS_SPD value is set to hFF (max.) the system always works in Microstepping mode
Note on N38: Francisco Rivas: 0xFF is off
Note on P38: Francisco Rivas: 0xFF is off
Note on N39: Francisco Rivas: 0x10 = 1.4A
Note on P39: Francisco Rivas: 0x10 = 1.4A
Note on N40: Francisco Rivas: 0x2E = 2.8A
Note on P40: Francisco Rivas: 0x64= 6A
Note on N41: Francisco Rivas: 0x2E = 2.8A
Note on P41: Francisco Rivas: 0x64= 6A
Note on N42: Francisco Rivas: 0x2E = 2.8A
Note on P42: Francisco Rivas: 0x64= 6A
Note on N43: Francisco Rivas: BEMF tool was 0xC14
Note on P43: Francisco Rivas: BEMF tool was 0xC14
Note on N45: Francisco Rivas: BEMF tool was 0x68
Note on P45: Francisco Rivas: BEMF tool was 0x68
Note on N46: Francisco Rivas: BEMF tool was 0x68
Note on P46: Francisco Rivas: BEMF tool was 0x68
Note on N51: Francisco Rivas: Step Mode: X = 6 => 64 Y = 6 => 64 Z = 7 => 128 R = 4 => 16
Note on M59: frivas: The VCCVAL bit sets the internal VCC regulator output voltage 0 = 7.5 V 1 = 15V
Note on N59: frivas: The UVLOVAL bit sets the UVLO protection thresholds.
Note on O59: frivas: The OC_SD bit sets if an overcurrent event causes or not the bridges to turn off; 1 Bridges shut down
Note on Q59: frivas: The EN_VSCOMP bit sets if the motor supply voltage compensation is enabled or not.
Note on R59: frivas: The SW_MODE bit sets the external switch to act as HardStop interrupt or not: 0 = Hardstop

## Inverted
Time to adjacent postion
Magnetic sensor max counts | 65535 | [11 empty] | Stage | time end | time start | time (ms) |  | EPI stepper settings
degrees | 360 | [11 empty] | EPI | 870 | 896 | 260
angle per count | 0.0054932 | counts/deg | [17 empty] | calculated
deviation counts CW to CCW | 40 | [10 empty] | Turret pos | 1 | 2 | delta | delat T1 | degress T1 | delat T2 | degress T2 |  |  |  | delat T1-T2
Total deviation (angle) | 0.21973 | [10 empty] | 6 | 7643 | 8187 | -544 | 10783 | 59.2337 | 10901 | 59.8819 | 8009.8333 | 59.4 | 60 | 0.6482
[12 empty] | 5 | 18426 | 19088 | -662 | 11007 | 60.4642 | 10873 | 59.7281 | 18932.3333 | 60.4 | 60 | 0.7361
Lower light path detent angle | 1.075 | [10 empty] | 4 | 29433 | 29961 | -528 | 10908 | 59.9203 | 10990 | 60.3708 | 29854.8333 | 59.9 | 60 | 0.45045
Max count deviation | 195.6948 | [10 empty] | 3 | 40341 | 40951 | -610 | 10852 | 59.6127 | 10813 | 59.3985 | 40777.3333 | 59.7 | 60 | 0.21424
[12 empty] | 2 | 51193 | 51764 | -571 | 11000 | 60.4257 | 10871 | 59.7171 | 51699.8333 | 59.9 | 60 | 0.70863
[12 empty] | 1 | 62193 | 62635 | -442 | 11000 | 60.4257 | 10871 | 59.7171 | 62622.3333 | 59.7 | 60 | 0.70863
Degrees | 90
Counts | 16383.75 | [11 empty] | 1 | 28350
[13 empty] | 2 |  | 3342 | 18.3584
EPI detent angle | 1.0796 | angle
Max count deviation | 196.5322 | delta counts
| angle between positions | 60
| counts between P's | 10922.5
| index to P1 counts | 2912.6667
25600
Z stage
|  |  | Stepper (count/rev) | Microstep | Pitch (mm/rev) | Gearbox | Encoder Res (um/count) | nm/count | um/rev | Step (step/rev) | Step (um/step) | Step (nm/step) | Encoder (counts/rev) | counts_per_unit (step/count) | counts_per_unit (x 100,000) | actual
|  | (60:1) | 200 | 128 | 1 | 1 | 0.01 | 10 | 1008.99 | 25600 | 0.039414 | 39.4137 | 100899 | 0.25372 | 25371.9066 | 93500
|  | 240:01 | 200 | 128 | 1 | 1 | 0.01 | 10 | 260.23 | 25600 | 0.010165 | 10.1652 | 26023 | 0.98375 | 98374.5149
[6 empty] | travel (um) | 1000
[6 empty] | enc cnt | 100000
EPI turrent | Max count | 65536
Pos | value | delta
1 | 36473
2 | 25410 | 11063 | -62
3 | 14284 | 11126 | -125
4 | 3283 | 11001 | 0
5 | 57893 | 10926 | 75
6 | 47179 | 10714 | 287
Z stage
| motor rev (move by hand) | enc counts | delta 1 rev enc_cnts | delta between revs | delat um/rev | [7 empty] | AF/PMT switcher
| 0 | 110402044 | [10 empty] | gear 1 pitch dia (mm) |  | 14.1
| 1 | 110427705 | -25661 | [9 empty] | gear 2 pitch dia (mm) |  | 18.1
| 2 | 110453767 | -26062 | 401 | 4.01 | [7 empty] | ratio |  | 0.77901
| 3 | 110479883 | -26116 | 54 | 0.54
| 4 | 110506073 | -26190 | 74 | 0.74
| 5 | 110532445 | -26372 | 182 | 1.82
| 6 | 110558253 | -25808 | -564 | -5.64
| 7 | 110584209 | -25956 | 148 | 1.48
|  | avg | -26023.5714
Remove 4:1
110436943
|  | 110536595 | -99652
|  | 110636982 | -100387 | 735 | 7.35
|  | 110738553 | -101571 | 1184 | 11.84
|  | 110840540 | -101987 | 416 | 4.16
|  | avg | -100899.25
2020-03-23 | EPI | [7 empty] | Rev dir cal | going from p1 to p5
[9 empty] | input_enc | 7000
| Homing | Filtered | [6 empty] | max_pos | 65535
|  | enc value | raw | delta |  |  |  |  | cmd_pos | 8000
| 1 | 62279 | 52402 | [5 empty] | error | 1000
| 2 | 62284 | 52409 | 5 | 7 |  |  |  | abs error | 1000
| 3 | 62289 | 52400 | 5 | -9 |  |  |  | max_pos div 2 | 32767.5
| 4 | 62284 | 52389 | -5 | -11 |  |  |  | if1 | 2
| 5 | 62287 | 52393 | 3 | 4 |  |  |  | if2 | 2
power cycle | 6 | 62287 | 52392 | 0 | -1 |  |  |  | error1 | 66535
| 7 | 62280 | 52409 | -7 | 17 |  |  |  | error2 | -64535
| 8 | 62290 | 52413 | 10 | 4 |  |  |  | error22 | 1000
| 9 | 62282 | 52396 | -8 | -17
zero,then home | 10 | 62277 | 52395 | -5 | -1
| 11 | 62281 | 52395 | 4 | 0
38000000
500000
76
| EPI |  | delta | Avg home unit
| 1 | 62295 |  | 62325
| 2 | 51530 | 10765 | 51460
| 3 | 40570 | 10960 | 40575
| 4 | 29575 | 10995 | 29600
| 5 | 18736 | 10839 | 18688
| 6 | 7735 | 11001 | 7776
|  | avg | 10912
EPI new board vs old board without EEPROM IC
|  | offset old | raw old | offset new | raw new | diff offset | diff raw | delta old | delta new | diff optimal
| p1 | 62288 | 52408 | 62247 | 64214 | 41 | -11806 | 10750 | 11010 | -172.5 | 87.5 | positions |  | 6 | 52565 | 157 | 53382 | 179 |  | 0
| p2 | 51538 | 41332 | 51237 | 53203 | 301 | -11871 | 10955 | 10677 | 32.5 | -245.5 | counts per rev |  | 65535 | 41642.5 | 310.5 | 42459.5 | -66.5 |  | 10923
| p3 | 40583 | 30703 | 40560 | 42526 | 23 | -11823 | 10992 | 10945 | 69.5 | 22.5 | counts per position |  | 10922.5 | 30720 | 17 | 31537 | -43 |  | 21846
| p4 | 29591 | 19711 | 29615 | 31580 | -24 | -11869 | 10836 | 11105 | -86.5 | 182.5 | slot at 16 degrees |  | 2912.6667 | 19797.5 | 86.5 | 20614.5 | 135.5 |  | 32769
| p5 | 18755 | 8875 | 18510 | 20479 | 245 | -11604 | 11019 | 10785 | 96.5 | -137.5 |  |  |  | 8875 | 0 | 9692 | 0 |  | 43692
| p6 | 7736 | 63391 | 7725 | 9692 | 11 | 11836 | 10983 | 11013 | 60.5 | 90.5 |  |  |  | 63487.5 | 96.5 | 64304.5 | 90.5 |  | 54615
Turret Swap
| p1 | 62298 | 64322 | 62344 | 52285 | -46 | 12037 | 11006 | 10662 | 83.5 | -260.5
| p2 | 51292 | 53318 | 51682 | 41620 | -390 | 11698 | 10762 | 11011 | -160.5 | 88.5
| p3 | 40530 | 42555 | 40671 | 30610 | -141 | 11945 | 10939 | 11059 | 16.5 | 136.5
| p4 | 29591 | 31614 | 29612 | 19550 | -21 | 12064 | 10978 | 10721 | 55.5 | -201.5
| p5 | 18613 | 20636 | 18891 | 8832 | -278 | 11804 | 10838 | 11046 | -84.5 | 123.5
| p6 | 7775 | 9799 | 7845 | 63319 | -70 | 119055 | 11012 | 11036 | 89.5 | 113.5
| diff in swap | -56 |  | -51
|  | -144 |  | -55
|  | -88 |  | 30
|  | -21 |  | 24
|  | -136 |  | -103
|  | -109 |  | -50
[8 empty] | A | 105 | 140
[8 empty] | B | 2.1 | 2.15
[8 empty] | C | 0 | 0 | 0.017453
[8 empty] | D | 80 | 80
Plot against stepper counts
radians | angle | encoder | stepper | diff |  | function
0 | 0 | 0 | 0 | 0 |  | y=A*sin(Bx-C)+D |  |  |  |  | 3720
0.19175 | 10.9865 | 2000 | 1905 | 95 | 121.1476 | 2026.1476 | -26.1476 | 55.3495 |  | t | 0.76681 |  |  |  | 48
0.3835 | 21.973 | 4000 | 3868 | 132 | 155.7128 | 4023.7128 | -23.7128 |  |  | y | 0.69384
0.57525 | 32.9595 | 6000 | 5812 | 188 | 178.1664 | 5990.1664 | 9.8336 |  |  | z | 177.1378
0.767 | 43.946 | 8000 | 7812 | 188 | 184.9164 | 7996.9164 | 3.0836
0.95875 | 54.9325 | 10000 | 9802 | 198 | 174.883 | 9976.883 | 23.117
1.1505 | 65.919 | 12000 | 11830 | 170 | 149.6713 | 11979.6713 | 20.3287
1.3423 | 76.9055 | 14000 | 13872 | 128 | 113.3144 | 13985.3144 | 14.6856 |  |  | y | x
1.534 | 87.892 | 16000 | 15953 | 47 | 71.6282 | 16024.6282 | -24.6282 |  |  | 0 | 24000
1.7258 | 98.8785 | 18000 | 18030 | -30 | 31.2812 | 18061.2812 | -61.2812 |  |  | 100 | 36000
1.9175 | 109.865 | 20000 | 20020 | -20 | -1.2723 | 20018.7277 | -18.7277 |  |  | 100 | 36000
2.1093 | 120.8515 | 22000 | 22008 | -8 | -20.8247 | 21987.1753 | 12.8247 |  |  | 0 | 48000
2.301 | 131.8379 | 24000 | 23965 | 35 | -24.2484 | 23940.7516 | 59.2484
2.4928 | 142.8244 | 26000 | 25970 | 30 | -10.9955 | 25959.0045 | 40.9955
2.6845 | 153.8109 | 28000 | 27922 | 78 | 16.8138 | 27938.8138 | 61.1862 |  | x | 30000
2.8763 | 164.7974 | 30000 | 29867 | 133 | 54.7309 | 29921.7309 | 78.2691 |  | y | 49
3.068 | 175.7839 | 32000 | 31860 | 140 | 96.6903 | 31956.6903 | 43.3097
3.2598 | 186.7704 | 34000 | 33835 | 165 | 135.9798 | 33970.9798 | 29.0202
3.4515 | 197.7569 | 36000 | 35768 | 232 | 166.3142 | 35934.3142 | 65.6858
3.6433 | 208.7434 | 38000 | 37757 | 243 | 182.8411 | 37939.8411 | 60.1589
3.835 | 219.7299 | 40000 | 39742 | 258 | 182.9166 | 39924.9166 | 75.0834
4.0268 | 230.7164 | 42000 | 41802 | 198 | 166.5286 | 41968.5286 | 31.4714
4.2185 | 241.7029 | 44000 | 43823 | 177 | 136.2988 | 43959.2988 | 40.7012
4.4103 | 252.6894 | 46000 | 45863 | 137 | 97.0629 | 45960.0629 | 39.9371
4.602 | 263.6759 | 48000 | 47983 | 17 | 55.0975 | 48038.0975 | -38.0975
4.7938 | 274.6624 | 50000 | 50039 | -39 | 17.1157 | 50056.1157 | -56.1157
4.9855 | 285.6489 | 52000 | 52075 | -75 | -10.8066 | 52064.1934 | -64.1934
5.1773 | 296.6354 | 54000 | 54039 | -39 | -24.2026 | 54014.7974 | -14.7974
5.369 | 307.6219 | 56000 | 56061 | -61 | -20.9295 | 56040.0705 | -40.0705
5.5608 | 318.6084 | 58000 | 58066 | -66 | -1.5108 | 58064.4892 | -64.4892
5.7525 | 329.5949 | 60000 | 60015 | -15 | 30.9471 | 60045.9471 | -45.9471
5.9443 | 340.5814 | 62000 | 61993 | 7 | 71.2519 | 62064.2519 | -64.2519
6.136 | 351.5679 | 64000 | 63948 | 52 | 112.9562 | 64060.9562 | -60.9562
2nd turret |  | 0 | 0 | 0
|  | 2000 | 1927 | 73
|  | 4000 | 3930 | 70
|  | 6000 | 5944 | 56
|  | 8000 | 7955 | 45
|  | 10000 | 9956 | 44
|  | 12000 | 11980 | 20
|  | 14000 | 14029 | -29
|  | 16000 | 16050 | -50
|  | 18000 | 18053 | -53
|  | 20000 | 20037 | -37
|  | 22000 | 22057 | -57
|  | 24000 | 24052 | -52
|  | 26000 | 26015 | -15
|  | 28000 | 27989 | 11
|  | 30000 | 29925 | 75
|  | 32000 | 31857 | 143
|  | 34000 | 33808 | 192
|  | 36000 | 35794 | 206
|  | 38000 | 37818 | 182
|  | 40000 | 39846 | 154
|  | 42000 | 41881 | 119
|  | 44000 | 43937 | 63
|  | 46000 | 46005 | -5
|  | 48000 | 48047 | -47
|  | 50000 | 50060 | -60
|  | 52000 | 52117 | -117
|  | 54000 | 54167 | -167
|  | 56000 | 56190 | -190
|  | 58000 | 58176 | -176
|  | 60000 | 60129 | -129
|  | 62000 | 62145 | -145
|  | 64000 | 64070 | -70

## Board
The output voltage VT = 0.72V at 27C and the temperature slope dVT/dT = 2.33 mV/C
| ADC bits | 12 | CPU temperature
Temperature | adc max | 4096 | adc val | 966
| ADC ref (V) | 3.287 | volts | 0.77827
| volt/count | 0.00080249 | temp_c | 52.0092
| counts | 966
| Volts | 0.77521
| R1 | 14000
| R2 | 1270
| R2/(R1+r2) | 0.08317
| counts | 1400
| Vm | 1.1235
| Vin | 13.5084

## RTOS
uC freq (MHz) | 300
uC freq (Hz) | 300000000
configTICK_RATE_HZ (Hz) | 4000 |  | us | 200
pdMS_TO_TICKS (ms) | 0.2 |  | hz | 5000
pdMS_TO_TICKS (ticks) | 1
piezo task rate (Hz) | 4000
piezo task time max (us) | 250
| 1000000 | 0.001
312.5
20000
5e-05

## Piezo
| Encoder |  |  | Calculators |  |  |  |  | Plots
| Encoder resolution (nm) | 10 |  | Wanted move (um) | 1 |  |  |  | Amp
| Encoder resolution (um) | 0.01 |  | Vdac (V) | 0.05 |  |  |  | amp_out_min (V) | -12 | -13.69
| Enc count/um (cnt/um) | 100 |  | dac counts (dac_cnts) | 655.35 |  |  |  | amp_out_max (V) | 155 | 111.6
[9 empty] | dac_min (V) | 0 | 0
| Dac | [7 empty] | dac_max (V) | 5 | 5
| Vmin (V) | 0 |  | (V) | 2 |  |  |  | amp_zero (V) | 0.35928 | 0.45455
| DAC Vmax (V) | 5 |  | Dac_counts (count) | 26214 |  |  |  | Dac in (V) | 0 | 0.6
| Max(counts) | 65535 |  | Dac_counts (count) | 100 |  |  |  | AMP out (V) | -12 | 1.3448
| volts/count (V/counts) | 7.6295e-05 |  | (V) | 0.0076295
| dac_cnt/ecn_cnt | 0.15259
| adc to dac ratio | 2
ADC
| bits | 16 | [6 empty] | ADC Input
| Vref | 4.096 | [6 empty] | analog_in_min (V) | 0
| range | 2.5 |  |  | enc | 11744376 |  |  | analog_in_max (V) | 10
| ADC Input range | 10 |  |  | adc_val | 8893 |  |  | dac_out_min (V) | 0.35928
| ADC max count | 65535 |  |  | adc_c/enc_c | 6.55 |  |  | dac_out_max (V) | 4.6407
| ADC voltage/count | 0.00015259 |  |  | start_val | 11743018.2901 |  |  | displacment_min (um) | 0
| ADC Val | 13197 |  |  |  | 11743019 | -0.70992 |  | displacment_max (um) | 100
| ADC voltage | 2.0137 | [6 empty] | analog_volts_per_um (V) | 0.1
| ADC volts/um | 0.1 | [6 empty] | enc_counts_min | 0
| ADC count/um | 655.35 | [6 empty] | enc_counts_max | 10000
| ADC adc_count/enc_count | 6.5535 | [6 empty] | dac_counts_min | 4709.1018
| adc_val_in_enc_counts | 2013.7331 | [6 empty] | dac_counts_max | 60825.8982
Piezo
| Max displacement (um) | 100
| Vmin (V) | 0
| Vmax (V) | 150
| Volts/um (V/um) | 1.5
DAC Volts/um (V/um)
Amp
| V in min (V) | 0
| V in max (V) | 5
| V out min (V) | -15
| V out max (V) | 150
| Vin(V) | 0.45
| Vout (V) | -0.15
| Vin for Vout = 0V | 0.45455
4kHz task
Inverted log tuning data
| Displacement (um) | Displacement (cnt) | Error (um) | Error (cnt) | Time to reach within 5% (ms) | Kp | Ki | Kd | iMax
| 0.5 | 50 | 0.025 | 2.5 | 13 | 500 | 0 | 0 | 0
| 1 | 100 | 0.05 | 5 | 13 | 400 | 0 | 0 | 0
| 2 | 200 | 0.1 | 10 | 14 | 400 | 0 | 0 | 0
| 3 | 300 | 0.15 | 15 | 16 | 220 | 0 | 0 | 0
| 5 | 500 | 0.25 | 25 | 23 | 220 | 0 | 0 | 0
| 10 | 1000 | 0.5 | 50 | 23 | 200 | 0 | 0 | 0
| 20 | 2000 | 1 | 100 | 15 | 170 | 0 | 0 | 0
| 30 | 3000 | 1.5 | 150 | 31 | 105 | 0 | 0 | 0
| 40 | 4000 | 2 | 200 | 25 | 105 | 0 | 0 | 0
| 50 | 5000 | 2.5 | 250 | 32 | 100 | 0 | 0 | 0
| 100 | 10000 | 5 | 500 | 42 | 100 | 0 | 0 | 0
|  |  |  | Factor | 1.5
|  | Move (um) | 60 | (um) |  | kp
|  | Move (cnt) | 6000 | 0.5 | 50 | 756.4506
|  | ykp | 100.4628 | 1 | 100 | 598.8713
|  |  |  | 10 | 1000 | 275.6344
|  |  |  | 35 | 3500 | 180.7102
|  |  |  | 40 | 4000 | 172.7584
|  |  |  | 50 | 5000 | 160.2436
|  |  |  | 100 | 10000 | 126.8626
BELOW OLD STUFF
Encoder
CPLD | [24 empty] | Encoder resolution (nm) | 10
| Biss Fagor encoder (L2ABC10) | Currrent |  | need for 4kHz task |  |  | Magnetic encoder |  | new for 4kHz task change for BISS |  |  |  |  | pdMS_TO_TICKS | 100 | [9 empty] | Encoder resolution (um) | 0.01
| clk_1MHz (Hz) | 1000000 |  | 10000000 |  |  | 1000000 |  | 10000000 |  |  |  |  | task rate(Hz) | 10 | [9 empty] | Enc count/um (cnt/um) | 100
| clk_1MHz (us) | 1 |  | 0.1 |  |  | 1 |  | 0.1
| Cnt | 50 |  | 50 |  |  | 18 |  | 18 |  |  |  |  | ms | 2 | [9 empty] | Dac
| MA_Temp(us) | 50 | Biss clock | 5 |  |  | 18 | SSI clock | 1.8 |  |  |  |  | Hz | 500 | [9 empty] | Vmin (V) | 0
| MA_Temp(Hz) | 20000 | Biss clock | 200000 |  |  | 55555.5556 | SSI clock | 555555.5556 | [15 empty] | Vmax (V) | 5
| Bits | 50 |  | 50 | [20 empty] | Max(counts) | 65535 |  | dac | volts
| Read rate max (us) | 2500 |  | 250 | [20 empty] | volts/count (V/counts) | 7.6295e-05 |  | 600 | 0.045777
| Read rate max (Hz) | 400 |  | 4000 | [20 empty] | dac_cnt/ecn_cnt | 0.15259
ADC
[25 empty] | bits | 16
[25 empty] | Vref | 4.096
[25 empty] | range | 2.5
[25 empty] | Input range | 10 | 10.24
[25 empty] | ADC max count | 65536
[25 empty] | ADC voltage/count | 0.00015259
[25 empty] | ADC Val | 12990
[25 empty] | ADC voltage | 1.9821
[25 empty] | ADC volts/um | 0.1
[25 empty] | ADC count/um | 655.36
[25 empty] | ADC adc_count/enc_count | 6.5536
| Encoder resolution | 0.01 |  | Calculators
| Accuracy (um) | 0.02 |  | travel time for given distance |  |  |  |  | ADC |  |  |  | DAC |  | Dac V | dac_val |  | V | um | [5 empty] | Piezo
| Speed max (V/ms) | 31.25 |  | Distance (um) | 15 |  |  |  | bits | 16 |  |  | 16 |  | 0 | 0 |  | 0 | 0 | [5 empty] | Max displacement (um) | 100
| Piezo Displacement (um) | 100 |  | Time (ms) | 0.72 |  |  |  | Vref | 4.096 |  |  | 5 |  | 5 | 65535 |  | 5 | 75 | [5 empty] | Vmin (V) | 0
| V min (V) | -20 |  | Time (us) | 720 |  |  |  | range | 2.5 |  |  | 5 | [11 empty] | Vmax (V) | 150
| V max (V) | 150 | [6 empty] | Input range | 10.24 |  |  | 5 |  | 0.2 | 2621.4 | [8 empty] | Volts/um (V/um) | 1.5
| (V/um) | 1.5 | [6 empty] | ADC max count | 65536 |  |  | 65535
| Time max displacement (ms) | 4.8 |  | Update needed (2 x (max speed / accuracy) |  |  |  |  | ADC voltage/count | 0.00015625 | 0.001 |  | 7.6295e-05 | [11 empty] | Amp | BPC | Bill
| Speed max (um/ms) | 20.8333 |  | Hz min | 2083.3333 |  |  |  | ADC Val | 12990 | [14 empty] | V in min (V) | 0 | 0
| Volts for 10nm (mV) | 15 |  | PID Hz min | 10416.6667 |  |  |  | ADC voltage | 2.0297 | [14 empty] | V in max (V) | 10 | 5
| Amp in Vmin (V) | 0 |  | PID (us) | 96 |  |  |  | Task (Hz) | 4000 | [14 empty] | V out min (V) | 0 | -15
| Amp in Vmax (V) | 10 | [6 empty] | Task (ms) | 0.25 | [14 empty] | V out max (V) | 150 | 150
| Gain of amp | 15 |  | BISS read rate (kHz) | 500 |  |  |  | input wave (Hz) | 500
| Amp input V for 10 nm (mV) | 1 |  | Fastest we can read encoder (kHz) | 10 |  |  |  | input wave (ms) | 2 | [14 empty] | Task
| DAC Vout min (V) | 0 | [6 empty] | input Samples/period | 8 | [14 empty] | Rate (us) | 250 |  |  |  | 0.045
| DAC Vout max (V) | 5 | [6 empty] | sample rate | 4000 | [14 empty] | Max freq | 100
| DAC 13 bit step voltage (mV) | 0.61035 | [22 empty] | Max slope of dac voltage
[9 empty] | Plot | ms | [14 empty] | Calculators | BPC | Bill
[9 empty] | start | 2595.5 | [14 empty] | delta (um) | 1
|  | ms | Hz | [5 empty] | end | 2605 | [14 empty] | delta enc (cnt) | 100
| RTOS current task rate | 10 | 100 | [5 empty] | delta | 9.5 | [14 empty] | delta piezo voltage (V) | 1.5
|  | 1 | 1000 | [5 empty] | 1/delta | 105.2632 | [14 empty] | dac (V) | 0.10005 | 0.909
|  | 0.5 | 2000 | [15 empty] | y | x | enc |  |  |  | dac counts (counts) | 1311.3554 | 11914.263
|  | 0.1 | 10000 | [9 empty] | dac | um |  |  |  |  | 1297.593 | 0.99 | 99 |  |  |  | ADC input (V) | 2
[13 empty] | 0 | 0 | [10 empty] | ADC input volts to (um) | 20
[13 empty] | 65535 | 50
[25 empty] | Vin (V) | 10
| Piezo displacement from analog input | [23 empty] | ADC(counts) | 65536
[25 empty] | ADC/DAC (V/V) | 2
|  | Vin | Displacement (um) | [21 empty] | DAC (V) | 5
|  | 5 | 100 | [7 empty] | Vin | Vout | [12 empty] | dac_cmd_val | 131072
|  | 0 | 0 | [7 empty] | 0 | -15
[11 empty] | 5 | 150
| Start position (um) |  | 10000
| Stack size (um) |  | 0.1
| Start voltage |  | 5
| step voltage |  | 0.005
| analog in first stack |  | 4.995
| first displacement |  | 9999.9
| piezo position |  | 99.9 | [18 empty] | 16.6667
| displacement (um) | 0.1
| Vin | 0.005
|  |  |  | kp | ki | kd | imax | start | end | time 40um (ms) | [5 empty] | dac val | enc_delta
|  |  |  | 35 | 10 | 500 | 100 | 1678 | 1734 | 56 |  |  |  | test enc position output on dac | [8 empty] | y | 15
|  |  |  | 35 | 10 | 0 | 100 | 1990 | 2063 | 73 |  |  |  | Vmin | 0 | 0 | 0 | [5 empty] | x | 1.1444
|  |  |  | 35 | 0 | 500 | 100 | 1386 | 1464 | 78 |  |  |  | Vmax | 5 | 65535 | 5000
|  |  |  | 50 | 100 | 500 | 100 | 1482 | 1534 | 52 |  |  |  | ecn_count_range (um) | 50
|  |  |  | 50 | 200 | 500 | 100 | 1049 | 1102 | 53 |  |  |  | ecn_count_range_cnounts (cnt)
|  |  |  | 80 | 200 | 500 | 100 | 973 | 1013 | 40 |  |  |  | enc (nm/cnt) | 10
[10 empty] | 0 |  |  |  | enc (um/cnt) | 0.01
[10 empty] | 0 |  |  |  | enc (cnt/um) | 100
[14 empty] | enc_cnt_range | 5000
|  |  |  | Goal to move 10lbs stage 100um in 20ms | [9 empty] | volts | 1
|  |  |  | Velocity | [9 empty] | pos (um) | 7.6295
|  |  |  | d(um) | 100 | 55 | 9
|  |  |  | t(ms) | 20 | 2 | 3.125
|  |  |  | v(m/s) | 0.005 | 0.0275 | 0.00288
|  |  |  | acceleration | a=(v2-u2)/2s
|  |  |  | u = initial velocity (m/s) | 0 | 0 | 0
|  |  |  | v = final velocity (m/s) | 0.005 | 0.0275 | 0.00288
|  |  |  | s = displacement (m) | 0.0001 | 5.5e-05 | 9e-06
|  |  |  | t = time (s) | 0.02 | 0.002 | 0.003125
|  |  |  | a = acceleration (m/s2) | 0.125 | 6.875 | 0.4608
|  |  |  | a gravity | 9.8066 | 9.8066
Fpu = ma (lb*m)/s2
|  |  |  | m (lb) | 10 | 10
|  |  |  | m (kg) | 4.5359 | 4.5359
|  |  |  | Fpu (N) | 0.56699 | 31.1844
Fs = Fg + Fspring
|  |  |  | Fg (N) | #VALUE! | 44.4822
|  |  |  | kspring(lb/in) | 1.42 | 1.42 | 8
|  |  |  | kspring(N/m) | 0.16043 | 0.16043 | 0.90384
|  |  | Hooke | Fspring(N) | 1.6043e-05 | 8.8237e-06
|  |  |  | Fs(N) | #VALUE! | 44.4822
[7 empty] | ms | hz
[5 empty] | 1694.5 | 1700.75 | 6.25 | 160
|  |  |  | enc | 121356.8 | 121347.3 | 9.5 | 9.5e-06
PID tunning using Ziegler-Nichols
[10 empty] | Kcu | 2300
|  |  |  | Free fall | [5 empty] | Pcr (s) | 0.0071
|  |  |  | g(m/s2) | 9.8066 |  |  |  |  | Kp | 1035
|  |  |  | v initial (m/s) | 0 |  |  |  |  | Ti | 0.0059167
|  |  |  | t (s) | 0.003125 |  |  |  |  | Ki | 209915.493
|  |  |  | v(m/s) | 0.030646
|  |  |  | d(m) | 4.7884e-05
|  |  |  | d(um) | 47.884
|  | Inverted | 20 lbs.
| 4kHz task | Development | 5 lbs
| PID Responses (filtered) | Error (%) | 5
| Displacement (um) | Error (um) | Error (cnt) | Time to reach within 5% (ms) | Kp | Ki | Kd | iMax | Comment | Vin amp
| 1 | 0.05 | 5 | 22.5 | 500 | 0 | 0 | 0
| 1 | 0.05 | 5 | 63.2 | 500 | 0 | 0 | 0
| 1 | 0.05 | 5 | 28..2 | 700 | 0 | 0 | 0
| 2 | 0.1 | 10 | 979 | 500 | 0 | 0 | 0 | ringing
| 2 | 0.1 | 10 | 27.5 | 450 | 0 | 0 | 0
| 2 | 0.1 | 10 | 32.5 | 450 | 0 | 0 | 0
| 2 | 0.1 | 10 | 21.9 | 650 | 0 | 0 | 0
| 3 | 0.15 | 15 | 32.8 | 425 | 0 | 0 | 0
| 3 | 0.15 | 15 | 30.9 | 425 | 0 | 0 | 0
| 5 | 0.25 | 25 | 22.6 | 425 | 0 | 0 | 0
| 5 | 0.25 | 25 | 22.9 | 425 | 0 | 0 | 0
| 10 | 0.5 | 50 | 37.9 | 300 | 0 | 0 | 0
| 10 | 0.5 | 50 | 23.1 | 425 | 0 | 0 | 0
| 20 | 1 | 100 | 30.6 | 300 | 0 | 0 | 0
| 20 | 1 | 100 | 23.5 | 425 | 0 | 0 | 0
| 30 | 1.5 | 150 | 30.6 | 300 | 0 | 0 | 0 | small ring for 130ms
| 30 | 1.5 | 150 | 39.3 | 200 | 0 | 0 | 0
| 30 | 1.5 | 150 | 22.5 | 425 | 0 | 0 | 0 | small ring for 90ms
| 30 | 1.5 | 150 | 31.6 | 300 | 0 | 0 | 0
| 40 | 2 | 200 | 41.5 | 200 | 0 | 0 | 0 | small ring for 90ms
| 40 | 2 | 150 | 47.7 | 200 | 0 | 0 | 0 |  | 3.5
| 40 | 2 | 200 | 33.6 | 300 | 0 | 0 | 0 |  | 4.2
| 50 | 2.5 | 150 | 47.7 | 200 | 0 | 0 | 0
| 50 | 2.5 | 250 | 33.6 | 300 | 0 | 0 | 0
| Sorting above by system | 4kHz task
Inverted
| Displacement (um) | Displacement (cnt) | Error (um) | Error (cnt) | Time to reach within 5% (ms) | Kp | Ki | Kd | iMax | Comment | Cal Kp (ln) | delta | poly | delta | linear | delta
1 | 1 | 100 | 0.05 | 5 | 22.5 | 500 | 0 | 0 | 0 |  | 644.36 | 144.36 | 581.6784 | 81.6784 | 543.7602 | 43.7602
2 | 2 | 200 | 0.1 | 10 | 27.5 | 450 | 0 | 0 | 0 |  | 579.3012 | 129.3012 | 566.4336 | 116.4336 | 537.5504 | 87.5504
3 | 3 | 300 | 0.15 | 15 | 32.8 | 425 | 0 | 0 | 0 |  | 541.2443 | 116.2443 | 551.5956 | 126.5956 | 531.3406 | 106.3406
4 | 5 | 500 | 0.25 | 25 | 22.6 | 425 | 0 | 0 | 0 |  | 493.2982 | 68.2982 | 523.14 | 98.14 | 518.921 | 93.921
5 | 10 | 1000 | 0.5 | 50 | 37.9 | 300 | 0 | 0 | 0 |  | 428.2394 | 128.2394 | 459.12 | 159.12 | 487.872 | 187.872
6 | 20 | 2000 | 1 | 100 | 30.6 | 300 | 0 | 0 | 0 |  | 363.1806 | 63.1806 | 361.59 | 61.59 | 425.774 | 125.774
7 | 30 | 3000 | 1.5 | 150 | 39.3 | 200 | 0 | 0 | 0 |  | 325.1236 | 125.1236 | 304.74 | 104.74 | 363.676 | 163.676
8 | 40 | 4000 | 2 | 200 | 47.7 | 200 | 0 | 0 | 0 |  | 298.1218 | 98.1218 | 288.57 | 88.57 | 301.578 | 101.578
9 | 50 | 5000 | 2.5 | 250 | 47.7 | 200 | 0 | 0 | 0 |  | 277.1775 | 77.1775 | 313.08 | 113.08 | 239.48 | 39.48
| Development | 4kHz task
| Displacement (um) | Displacement (cnt) | Error (um) | Error (cnt) | Time to reach within 5% (ms) | Kp | Ki | Kd | iMax | Comment |  |  | ln(x) average | 88.25
1 | 1 | 100 | 0.05 | 5 | 28.2 | 700 | 0 | 0 | 0 |  | 644.3587 |  | 670.1937
2 | 2 | 200 | 0.1 | 10 | 21.9 | 650 | 0 | 0 | 0 |  | 579.2999
3 | 3 | 300 | 0.15 | 15 | 30.9 | 425 | 0 | 0 | 0 |  | 541.243
4 | 5 | 500 | 0.25 | 25 | 22.9 | 425 | 0 | 0 | 0 |  | 493.2969
5 | 10 | 1000 | 0.5 | 50 | 23.1 | 425 | 0 | 0 | 0 |  | 428.2381
6 | 20 | 2000 | 1 | 100 | 23.5 | 425 | 0 | 0 | 0 |  | 363.1793
7 | 30 | 3000 | 1.5 | 150 | 31.6 | 300 | 0 | 0 | 0 |  | 325.1223
8 | 40 | 4000 | 2 | 200 | 33.6 | 300 | 0 | 0 | 0 |  | 298.1205
9 | 50 | 5000 | 2.5 | 250 | 33.6 | 300 | 0 | 0 | 0 |  | 277.1762
Time/displacement to 5%
[14 empty] | Displacement (um) | Time (ms)
[14 empty] | 0.5 | 26.234
[14 empty] | 1 | 26.464
[14 empty] | 2 | 26.924
[14 empty] | 3 | 27.384
[14 empty] | 4 | 27.844
[14 empty] | 5 | 28.304
[14 empty] | 10 | 30.604
[14 empty] | 20 | 35.204
[14 empty] | 50 | 49.004
[14 empty] | 100 | 72.004
Equation
[14 empty] | Enc (cnt) | t (ms)
[14 empty] | 100 | 26
[14 empty] | 5000 | 42
First term
| second term | first term
| 894.81 | 82.64
| 1076.6 | 93.86
| Development (up w/ filter) | 4kHz task
| Displacement (um) | Displacement (cnt) | Error (um) | Error (cnt) | Time to reach within 5% (ms) | Kp | Displ | Mult | iMax
| 0.5 | 50 | 0.025 | 2.5 | 38 | 550 | 0 | 0 | 0
| 1 | 100 | 0.05 | 5 | 29 | 480 | 0 | 0 | 0
| 10 | 1000 | 0.5 | 50 | 33 | 300 | 0 | 0 | 0
| 35 | 3500 | 1.75 | 175 | 32 | 250 | 0 | 0 | 0
| 40 | 4000 | 2 | 200 | 42 | 200 | 0 | 0 | 0
Logrithmic calc
|  |  |  | y=-74.34ln(x)+487.64 | x | y(kp)
[5 empty] | 1 | 487.64
4kHz task
Inverted (up w/ filter)
| Displacement (um) | Displacement (cnt) | Error (um) | Error (cnt) | Time to reach within 5% (ms) | Kp | Ki | Kd | filter cnt
| 0.5 | 50 | 0.025 | 2.5 | 38 | 420 | 0 | 0 | 20
| 1 | 100 | 0.05 | 5 | 29 | 350 | 0 | 0 | 20
| 10 | 1000 | 0.5 | 50 | 33 | 250 | 0 | 0 | 20
| 35 | 3500 | 1.75 | 175 | 32 | 200 | 0 | 0 | 20
| 40 | 4000 | 2 | 200 | 42 | 200 | 0 | 0 | 20
Logrithmic calc
| y=-47.76ln(x)+588.53 | x | y(kp)
|  | 100 | 368.5871 | %
|  |  |  | 1.5 | Slope calc
| First term | 71.64 | 47.76 |  | (enc_cnt) | Time (ms)
| Second term | 882.795 | 588.53 |  | 100 | 30
[5 empty] | 4000 | 45
| (um) | (enc_cnt) | kp | Time (ms)
| 0.5 | 50 | 602.5377 | 32
| 1 | 100 | 552.8806
| 10 | 1000 | 387.9234
| 35 | 3500 | 298.1755
| 40 | 4000 | 288.6093 | 40
|  |  |  | um | 1
|  |  |  | Calculated time/enc_cnts | 30.123
Dac voltage to displacement
|  | dac (V) | dac_cnt | Rise time (ms) | actual (um) | Hz | real (um) | dac(v) | dac cnt/task | error(cnt) | kp
|  | 0.2 | 2622.6 | 3 | 0.5 | 80 | 2 | 0.2 | 218.55 | 50 | 4.371
|  | 0.4 | 5245.2 | 3 | 1 | 80 | 4 | 0.4 | 437.1 | 100 | 4.371
|  | 0.8 | 10490.4 | 3.5 | 2 | 70 | 8 | 0.8 | 749.3143 | 200 | 3.7466
|  | 1.6 | 20980.8 | 10 | 10 | 25 | 16 | 1.6 | 524.52 | 1000 | 0.52452
|  | 5 | 65565 | 12 | 50 | 20 | 50 | 5 | 1365.9375 | 5000 | 0.27319
[7 empty] | dac (v) | 0.8
[7 empty] | delta (um) | 8
[7 empty] | error(cnt) | 10
[7 empty] | Dac (cnt) | 65.535
6.5535
[9 empty] | vals[0] | float | 13.107 | 1
[9 empty] | vals[1] | float | 19.6605 | 2
[9 empty] | vals[2] | float | 26.214 | 3
[9 empty] | vals[3] | float | 26.214 | 4
[9 empty] | vals[4] | float | 32.7675 | 5
[9 empty] | vals[5] | float | 32.7675 | 6
[9 empty] | vals[6] | float | 39.321 | 7
[9 empty] | vals[7] | float | 45.8745 | 8
[9 empty] | vals[8] | float | 39.321 | 9
[9 empty] | vals[9] | float | 39.321 | 10
[9 empty] | vals[10] | float | 32.7675 | 11
[9 empty] | vals[11] | float | 26.214 | 12
[9 empty] | vals[12] | float | 19.6605 | 13
[9 empty] | vals[13] | float | 0 | 14
[9 empty] | vals[14] | float | 0 | 15
[9 empty] | vals[15] | float | -19.6605 | 16
[9 empty] | vals[16] | float | -19.6605 | 17
[9 empty] | vals[17] | float | -26.214 | 18
[9 empty] | vals[18] | float | -32.7675 | 19
[9 empty] | vals[19] | float | -26.214 | 20
[9 empty] | vals[20] | float | -26.214 | 21
[9 empty] | vals[21] | float | -26.214 | 22
[9 empty] | vals[22] | float | -19.6605 | 23
[9 empty] | vals[23] | float | -19.6605 | 24
[9 empty] | vals[24] | float | -26.214 | 25
[9 empty] | vals[25] | float | -32.7675 | 26
[9 empty] | vals[26] | float | -32.7675 | 27
[9 empty] | vals[27] | float | -39.321 | 28
[9 empty] | vals[28] | float | -45.8745 | 29
[9 empty] | vals[29] | float | -45.8745 | 30
[9 empty] | vals[30] | float | -52.428 | 31
[9 empty] | vals[31] | float | -52.428 | 32
[9 empty] | vals[32] | float | -52.428 | 33
[9 empty] | vals[33] | float | -52.428 | 34
[9 empty] | vals[34] | float | -39.321 | 35
[9 empty] | vals[35] | float | -39.321 | 36
[9 empty] | vals[36] | float | -39.321 | 37
[9 empty] | vals[37] | float | -32.7675 | 38
[9 empty] | vals[38] | float | -26.214 | 39
[9 empty] | vals[39] | float | -19.6605 | 40
[9 empty] | vals[40] | float | -19.6605 | 41
[9 empty] | vals[41] | float | -19.6605 | 42
[9 empty] | vals[42] | float | -26.214 | 43
[9 empty] | vals[43] | float | -26.214 | 44
[9 empty] | vals[44] | float | -26.214 | 45
[9 empty] | vals[45] | float | -32.7675 | 46
[9 empty] | vals[46] | float | -39.321 | 47
[9 empty] | vals[47] | float | -45.8745 | 48
[9 empty] | vals[48] | float | -45.8745 | 49
[9 empty] | vals[49] | float | -39.321 | 50
[9 empty] | vals[50] | float | -32.7675 | 51
[9 empty] | vals[51] | float | -26.214 | 52
[9 empty] | vals[52] | float | -13.107 | 53
[9 empty] | vals[53] | float | -6.5535 | 54
[9 empty] | vals[54] | float | -52.428 | 55
[9 empty] | vals[55] | float | -52.428 | 56
[9 empty] | vals[56] | float | -45.8745 | 57
[9 empty] | vals[57] | float | -39.321 | 58
[9 empty] | vals[58] | float | -32.7675 | 59
[9 empty] | vals[59] | float | -26.214 | 60
[9 empty] | vals[60] | float | -19.6605 | 61
[9 empty] | vals[61] | float | -26.214 | 62
[9 empty] | vals[62] | float | -19.6605 | 63
[9 empty] | vals[63] | float | -19.6605 | 64
[9 empty] | vals[64] | float | -26.214 | 65
[9 empty] | vals[65] | float | -32.7675 | 66
[9 empty] | vals[66] | float | -32.7675 | 67
[9 empty] | vals[67] | float | -45.8745 | 68
[9 empty] | vals[68] | float | -45.8745 | 69
[9 empty] | vals[69] | float | -45.8745 | 70
[9 empty] | vals[70] | float | -45.8745 | 71
[9 empty] | vals[71] | float | -26.214 | 72
[9 empty] | vals[72] | float | -26.214 | 73
[9 empty] | vals[73] | float | -19.6605 | 74
[9 empty] | vals[74] | float | 0 | 75
[9 empty] | vals[75] | float | 6.5535 | 76
[9 empty] | vals[76] | float | 19.6605 | 77
[9 empty] | vals[77] | float | 19.6605 | 78
[9 empty] | vals[78] | float | 26.214 | 79
[9 empty] | vals[79] | float | 26.214 | 80
[9 empty] | vals[80] | float | 26.214 | 81
[9 empty] | vals[81] | float | 32.7675 | 82
[9 empty] | vals[82] | float | 26.214 | 83
[9 empty] | vals[83] | float | 26.214 | 84
[9 empty] | vals[84] | float | 32.7675 | 85
[9 empty] | vals[85] | float | 32.7675 | 86
[9 empty] | vals[86] | float | 32.7675 | 87
[9 empty] | vals[87] | float | 39.321 | 88
[9 empty] | vals[88] | float | 39.321 | 89
[9 empty] | vals[89] | float | 45.8745 | 90
[9 empty] | vals[90] | float | 52.428 | 91
[9 empty] | vals[91] | float | 52.428 | 92
[9 empty] | vals[92] | float | 52.428 | 93
[9 empty] | vals[93] | float | 58.9815 | 94
[9 empty] | vals[94] | float | 52.428 | 95
[9 empty] | vals[95] | float | 45.8745 | 96
[9 empty] | vals[96] | float | 45.8745 | 97
[9 empty] | vals[97] | float | 32.7675 | 98
[9 empty] | vals[98] | float | 26.214 | 99
[9 empty] | vals[99] | float | 26.214 | 100

## EEPROM
25LC1024
EEPROM_25LC1024_PAGE_SIZE | 256 |  | Endurance is per-page, so try not to write less than a page's worth of data at a time!
EEPROM_START_ADDRESS | 0
Slots
SLOT_EEPROM_PAGES | 10
|  |  |  | 256 bytes/page |  | 512 pages
Slot number | Start address | End address |  | 32KiB sectors |  | 128 pages/sector
0 | 0 | 2560 |  | Endurance: 1M erase/write cycles
1 | 2560 | 5120
2 | 5120 | 7680 |  | Write Protect |  |  | Sector
3 | 7680 | 10240 |  | BP1 | BP0 |  | 0 | 1 | 2 | 3
4 | 10240 | 12800 |  | 0 | 0
5 | 12800 | 15360 |  | 0 | 1 |  |  |  |  | WP
6 | 15360 | 17920 |  | 1 | 0 |  |  |  | WP | WP
|  |  |  | 1 | 1 |  | WP | WP | WP | WP
USB HID Mapping
HUB_MAX_HUBS | 1
USB_NUM_PORTS | 7
HID_EEPROM_START | 17920
HID_EEPROM_PAGES | 7
HID_EEPROM_END | 30464

## EEPROM LUT
[7 empty] | Page Size (bytes) | 256
| Length | Start | End |  | Available Space (byte) | Per Unit (byte) | Pages per Slot Card | 10
Board Info | 1 | 0 | 0 |  | 256 | 256 | Number of Slot Cards | 7
Slots | 70 | 1 | 70 |  | 17920 | 2560 | Number of HIDs | 7
HIDs | 7 | 71 | 77 |  | 1792 | 256 | Pages per HID | 1
Bad Power Check | 1 | 78 | 78 |  | 256 | 256
LUT Pointer Structure
[9 empty] | Sector | Address
128 Pages per Sector | [8 empty] | 0 to 1 | 0 to 127
[9 empty] | Entry Data Size |  | Entries Per Page
[9 empty] | 1 |  | 64
[9 empty] | 2 |  | 51
[9 empty] | 3 |  | 42
| Save size | [7 empty] | 4 |  | 36
Servo Save Params | 22 |  |  | 10 |  |  |  |  | 5 |  | 32
eeprom_data_type | 1 | [7 empty] | 6 |  | 28
servo_paramts | 4 | [7 empty] | 7 |  | 25
position | 1 | [7 empty] | 8 |  | 23
pwm | 4 | [7 empty] | 9 |  | 21
shutter params | 12 | [7 empty] | 10 |  | 19
[9 empty] | 11 |  | 18
[9 empty] | 12 |  | 17
[9 empty] | 13 |  | 16
[9 empty] | 14 |  | 15
[9 empty] | 15 |  | 14
[9 empty] | 16 |  | 13
[9 empty] | 17 |  | 12
[9 empty] | 18 |  | 12
[9 empty] | 19 |  | 11
[9 empty] | 21 |  | 10
[9 empty] | 23 |  | 9
[9 empty] | 26 |  | 8
[9 empty] | 30 |  | 7
[9 empty] | 34 |  | 6
[9 empty] | 40 |  | 5
[9 empty] | 49 |  | 4
[9 empty] | 62 |  | 3
[9 empty] | 83 |  | 2
[9 empty] | 126 |  | 1

## Joysticks
js_3d |  | Speed | Joystick value | ShuttleXpress
| Max Speed | 32883 | 0 | 1 | 100
| Min Speed | 200 | 507 | 2 | 400
|  | 200 | 518 | 3 | 800
|  | 32883 | 1024 | 4 | 1500
|  |  |  | 5 | 4000
|  |  |  | 6 | 14000
|  |  |  | 7 | 32883

## Servo
PWM clock | 38000000
Max count | 2048
period | 18554.6875
set vel | 470
Vin | 12
Vout | 2.7539
Current feedback
AFEC Vref | 3.3
gain = 0
comapir max counts | 4095
comapir volts/count | 0.00080586
compare window low value | 0
compare window high value | 1200
compare Vlow | 0
compare Vhigh | 0.96703