## One-Wire Structure v4
One-Wire EEPROM Data Structure (Overview)
Size (bytes) | 1 | 1 | 4 | 15 | 2 | 2 | >= 0 | >=0
| Data Set Type | Checksum | Device Signature | Finished Goods Part Number | Length of Device Entires | Length of LUT Entries | Device Entries | LUT Entries
Data in Checksum
|  |  | If not used, then slot type must be END_CARD_TYPES. | Null-terminated string | If not used, then must be 0. | If not used, then must be 0.
Device Entry Data Structure
Size (bytes) | 2 | 2 | 4*N
| Length of Entry | Slot Card in Use | Config List
Config List Data Structure
4*N*V
Configs
LUT Entry Data Structure
Size (bytes) | 4 | V
| Config Signature | Data
First two bytes are for compatability with UK's one-wire structure.
Length of Header allows for the header to be skipped when needed to read last saved configuration
Length of device entry allows for quick scanning for an entry.
Data is stored in most general first, most specific last.
Device signature or a valid device entry must exist for the stage to run.
LUT entires will override or fill in for entries in the started entry.

## One-Wire Structure v3 (UNUSED)
One-Wire EEPROM Data Structure (Overview)
Size (bytes) | 1 | 1 | 4 | 2 | 2 | >= 0 | >=0
| Data Set Type | Checksum | Device Signature | Length of Device Entires | Length of LUT Entries | Device Entries | LUT Entries
Data in Checksum
|  |  | If not used, then slot type must be END_CARD_TYPES. | If not used, then must be 0. | If not used, then must be 0.
Device Entry Data Structure
Size (bytes) | 2 | 2 | Variable
| Length of Entry | Slot Card in Use | Subdevice Config
Subdevice Config Data Structure
4*N*V
Configs
LUT Entry Data Structure
Size (bytes) | 4 | V
| Config Signature | Data
First two bytes are for compatability with UK's one-wire structure.
Length of Header allows for the header to be skipped when needed to read last saved configuration
Length of device entry allows for quick scanning for an entry.
Data is stored in most general first, most specific last.
Device signature or a valid device entry must exist for the stage to run.
LUT entires will override or fill in for entries in the started entry.

## One-Wire Structure v2 (UNUSED)
One-Wire EEPROM Data Structure (Overview)
Size (bytes) | 1 | 1 | 4 | 2 | sizeof(slot_types) | sizeof(slot_types)*n | variable
| Data Set Type | Checksum | Device Signature | Length of Header | Number of Slot Card Supported, n | Slot Cards Supported | Configurations for Slot Cards | Last Saved Configuration
Data in Checksum
Data in Header
|  |  | If not used, then slot type must be END_CARD_TYPES. | If not used, then must be 0. |  |  |  | If not used, then must be END_CARD_TYPES
Slot Card Configuration Structure
Size (bytes) | 2 | sum(1 + sizeof(device_type_t)*nc_i)
| Length | Configuration for Sub-Devices
Data in Length
At least 1 entry
Sub-Device Configuration Struture
Size (bytes) | 1 | sizeof(device_type_t)*nc
| Number of Configs, nc | Configuration IDs
At least 1
1 -> Base Type
2+ -> Derived Type
First two bytes are for compatability with UK's one-wire structure.
Length of Header allows for the header to be skipped when needed to read last saved configuration
Length [of card slot configuration] allows skipping the config when finding the config of a higher index
The number of sub-devices depends on the slot type.
Slot cards supported indicates the slot card configuration. Firmware will calculate the ultimate base type before checking if valid.
At least the device sigature, length of header, or last saved configuration must be valid for a device to go into a configuration state.

## One-Wire Structure v1 (UNUSED)
One-Wire EEPROM Data Structure (Overview)
Size (bytes) | 1 | 1 | 2 | sizeof(slot_types) | sizeof(slot_types)*n | variable
| Data Set Type | Checksum | Length of Header | Number of Slot Card Supported, n | Slot Cards Supported | Configurations for Slot Cards | Last Saved Configuration
Data in Checksum
Data in Header
|  |  |  | At least 1 | At least 1 entry | At least 1 entry | If not used, then must be END_CARD_TYPES
Slot Card Configuration Structure
Size (bytes) | 2 | sum(1 + sizeof(device_type_t)*nc_i)
| Length | Configuration for Sub-Devices
Data in Length
At least 1 entry
Sub-Device Configuration Struture
Size (bytes) | 1 | sizeof(device_type_t)*nc
| Number of Configs, nc | Configuration IDs
At least 1
1 -> Base Type
2+ -> Derived Type
First two bytes are for compatability with UK's one-wire structure.
Length of Header allows for the header to be skipped when needed to read last saved configuration
Length [of card slot configuration] allows skipping the config when finding the config of a higher index
The number of sub-devices depends on the slot type.
Slot cards supported indicates the slot card configuration. Firmware will calculate the ultimate base type before checking if valid.
Current restrictions:
n will always be 1 |  | We have to check which devices can be driven by different stages. Also, this probably works best IF config inheritance is implemented.
nc will always be 0 or 1 |  | Config inheritance is not implemented. Some devices do not have any saved parameters.