## Stepper Card
Stepper PN | step/ rev | microsteps | stepper (step/rev) | Threaded rod pitch (um/rev) | Linear Travel / Step | Threaded rod pitch (inch/rev) | Gearbox | Stepper Total (step/um) | Stepper total (nm/step) | Encoder Res (nm/count) | Encoder (counts/um) | Counts_per_Unit (stepper/encoder) | Counts_per_Unit x 100000
B scope stage | 200 | 128 | 25600 | 1000 |  |  | 1 | 25.6 | 39.0625 | 500 | 2 | 12.8 | 1280000
Nanos stage | 200 | 128 | 25600 | 304.8 | 6e-05 | 0.012 | 1 | 83.9895 | 11.9062 | 61.0352 | 16.384 | 5.1263 | 512631.2336
PLS stage | 200 | 128 | 25600 | 304.8 | 6e-05 | 0.012 | 1 | 83.9895 | 11.9062 | 211.6667 | 4.7244 | 17.7778 | 1777777.7778
472.4409
[6 empty] | L6470HTR | MAX_SPEED | speed(step/sec) | joystick val (0-511-1023) | speed
[7 empty] | 300 | 4577.6367 | 1023 | 307200
[9 empty] | 985 | 284400
[6 empty] | APEM | max_speed | MAX_SPEED x 1024 | speed 0-7
[6 empty] | ShuttleExpress | MAX_SPEED x 1024 |  | out_wheel_val |  | speed out
[9 empty] | 1 | 2 | 600
[9 empty] | 2 | 12 | 3600
[9 empty] | 3 | 26 | 7800
[9 empty] | 4 | 51 | 15300
[9 empty] | 5 | 200 | 60000
[9 empty] | 6 | 512 | 153600
|  |  |  | PLS steps |  |  |  |  | 7 | 1024 | 307200
|  |  |  | stepper | delta steps | encoder | delat e counts | e nm | idea e
|  |  |  | 0 | 0 | 2 | 0 | 122.0703 | 0 | 0
|  |  |  | 15 | 15 | 4 | 2 | 244.1406 | 2.9261 | 2.9261
|  |  |  | 31 | 16 | 7 | 3 | 427.2461 | 3.1212 | 6.0472
|  |  |  | 50 | 19 | 11 | 4 | 671.3867 | 3.7064 | 9.7536
|  |  |  | 67 | 17 | 19 | 8 | 1159.668 | 3.3162 | 13.0698
|  |  |  | 85 | 18 | 25 | 6 | 1525.8789 | 3.5113 | 16.5811
tot

## Sheet1
PLS NANOS with KST101
| Step | enc counts | delta
1 | 0.0001 | 134 |  | 0.45522
2 | 0.0002 | 269 | 135 | 0.22677 | 0.0538 | 18.5874 |  | 10395
3 | 0.0003 | 403 | 134 | 0.15136 | 0.1209 | 8.2713 |  | 10318
4 | 0.0004 | 538 | 135 | 0.11338 | 0.2152 | 4.6468 |  | 10395
5 | 0.0005 | 672 | 134 | 0.090774 |  |  |  | 10318
6 | 0.0006
7 | 0.0007
8 | 0.0008
9 | 0.0009
10 | 0.001
11 | 0.0011
12 | 0.0012
13 | 0.0013
[5 empty] | center | 511.5
[6 empty] | vel | js_val
[6 empty] | 53248 | 10
[6 empty] | 1000 | 501.5
[6 empty] | 1000 | 521.5
[6 empty] | 53248 | 1013

## Atmel
uC | ATSAM3X4C | ATSAM4S | ATSAMS70
Type | M3 | M4 | M7 | SAMV71 Reset Handler
Cost @ 1 | 12.16 | 7.96 | 12.16
Size | 9x9 | 7x7 | 9x9 | pointer | Address
Pitch | 0.8 | 0.65 | 0.8 | pSrc
Package | LFBGA100 | 100-VFBGA | 100-ball TFBGA | pDest
Speed | 84MHz | 120MHz | 300MHz
Number of I/O | 63 | 79 | 75
Program Memory Size | 256KB (256K x 8) | 512KB (512K x 8) | 512KB (512K x 8)
RAM Size | 64K x 8 | 128K x 8 | 256K x 8
USB Speed | High | Full | High
Uart | 4 | 4 | 8
No Examples ASF

## ADC
ADC
NTC THERMISTOR 10K OHM 5% 0805
| 12 bit |  |  | NCP21XV103J03RA
| Vref | 3.3
| Max_val | 4095 | 4095 |  | C | F | R | V | duty cycle
| ad_val | 2217 | 2210 |  | 0 | 32 | 32.33 | 0.77959 | 0
| temp_val | 7316.1 |  |  | 5 | 41 | 25.194 | 0.93766 | 0
| Voltage | 1.7866 |  |  | 10 | 50 | 19.785 | 1.1079 | 0
[5 empty] | 15 | 59 | 15.651 | 1.2865 | 0
[5 empty] | 20 | 68 | 12.468 | 1.4688 | 0
[5 empty] | 25 | 77 | 10 | 1.65 | 0
[5 empty] | 30 | 86 | 8.072 | 1.826 | 20
[5 empty] | 35 | 95 | 6.556 | 1.9932 | 50
| resistance | 8470.9066 |  |  | 40 | 104 | 5.356 | 2.149 | 210
| (R/Ro) | 0.84709 |  |  | 45 | 113 | 4.401 | 2.2915 | 210
| ln(R/Ro) | -0.16595 |  |  | 50 | 122 | 3.635 | 2.4202 | 210
| 1/B * ln(R/Ro) | -4.2551e-05 |  |  | 55 | 131 | 3.019 | 2.5348 | 210
| + (1/To) | 0.0033115 |  |  | 60 | 140 | 2.521 | 2.6356 | 210
| Invert | 301.9811 |  |  | 65 | 149 | 2.115 | 2.7239 | 210
| convert to C | 28.8311
| convert to F | 83.8959
[6 empty] | x | 78
[6 empty] | R | 8.5938
| resistance | 8475.4172 | 0.84754
| steinhart K | 274.5313
| steinhart C | 1.3813
| steinhart F | 34.4863

## Fan speed controller
Vfan | 12
V start | 4
Dmin (%) | 33.3333 | for 6V 50% duty |  |  | Thermistor data | C | f | R (k ohm) | Wanted duty cycle (%) | Slope cal
Vdd (v) | 5 |  |  |  |  | 15 | TRUE | 15.651 | 0 | 0
V at Dmin | 0.83333 |  |  |  |  | 20 | 68 | 12.468 | 0 | 0
Rd1 | 10000 |  |  |  | Turn on here need 6V 50% | 25 | 77 | 10 | 33.3333 | 41
Rd2 | 2000 |  |  |  |  | 30 | 86 | 8.072 |  | 70
[5 empty] | 100% | 35 | 95 | 6.556 | 100 | 99
Tstart | 30 |  |  |  |  | 40 | 104 | 5.356 |  | 100
Rfbk | 25000 |  |  |  |  | 45 | 113 | 4.401 |  | 100
Av | 3.3333 |  |  |  |  | 50 | 122 | 3.635 |  | 100
Rslope (ohm) | 10714.2857
[5 empty] | Temperature delta range | 15
|  |  | PCB | Heatsink
Actual turn on temp at thermistor |  |  | 27.5 | 35.5
[6 empty] | 15 | 0
[6 empty] | 27 | 0
[6 empty] | 27 | 33
[6 empty] | 32 | 100
[6 empty] | 35 | 100
[6 empty] | 40 | 100
[6 empty] | 50 | 100
On Processor
[9 empty] | VCC (thermistor) | 3.3

## L6470
|  | PLS (Nanos) | PLS (standard) | LNR | Bergamo X | Bergamo Y | Bergamo Z | Rotation 15:1 | OTM
Tick(s) | 2.5e-07
SpeedVal |  | 300 | 300 | 52 | 52 | 52 | 52 | 52 | 360
Encoder Res (um) |  | 0.061035 | 0.212 | NA | 0.5 | 0.5 | 0.1 | 0.5
Encoder Res (nm/count) |  | 61.0352 | 211.6667 | NA | 500 | 500 | 100 | 100
Encoder counts per rev (counts /rev) |  | 4993.8432 | 1437.7358 |  | 2000 | 2000 | 10000 | 2000 | 1440
Max Encoder Freq (Count/s) |  | 114299.9999 | 32958.9843 |  | 1586.9141 | 7934.5703 | 39672.8516 | 7934.5703
Max Speed steps/sec |  | 4577.6367 | 4577.6367 | 793.457 | 793.457 | 793.457 | 793.457 | 793.457
MAX_SPEED | [5 empty] | 52
max speed steps/sec | [5 empty] | 793.457
Stepper steps/rev |  | 200 | 200 | 200 | 200 | 200 | 200 | 200 | 200
ustep setting for drive IC |  | 64 | 64 | 128 | 128 | 128 | 128 | 32 | 128
Total Stepper steps/rev |  | 12800 | 12800 | 25600 | 25600 | 25600 | 25600 | 6400 | 25600
Thread pitch (um/rev) |  | 304.8 | 304.8 | 1000 | 1000 | 1000 | 1000 | 1000
gearbox |  | 1 | 1 | 1 | 5 | 1 | 1 | 5
Linear travel/step (um/step) |  | 0.023813 | 0.023813 | 0.039062 | 0.0078125 | 0.039062 | 0.039062 | 0.03125
Linear travel/step (nm/step) >smallest movement possible< |  | 23.8125 | 23.8125 | 39.0625 | 7.8125 | 39.0625 | 39.0625 | 31.25
Stage velocity max (um/s) |  | 6976.3184 | 6976.3184 | 3967.2852 | 793.457 | 3967.2852 | 3967.2852 | 793.457
Stage velocity max (mm/s) |  | 6.9763 | 6.9763 | 3.9673 | 0.79346 | 3.9673 | 3.9673 | 0.79346
Velocity Stability (mm/s) |  | 0.34882 | 0.34882 | 0.19836 | 0.039673 | 0.19836 | 0.19836 | 0.039673
Bidirectional Repeatability (um) |  | 0.12207 | 1 | 1 | 1 | 1 | 1 | 1
Min Achievable Incremental Movement (um) |  | 0.023813 | 0.023813 | 0.039062 | 0.0078125 | 0.039062 | 0.039062 | 0.03125
Min Repeatable Incremental Movement (um) |  | 0.12207 | 0.424 | NA | 1 | 1 | 0.2 | 1
Home Location Accuracy (um) |  | ? | ? | ? | 0.5 | 0.5 | 0.1 | 0.5
counts_per_unit x 100,000 used in firmware convert encoder to step |  | 256315.617 | 888888.8903 |  | 6400000 | 1280000 | 256000 | 320000 | 1777777.7778
nm_per_count (GUI convert enc count to nm) |  | 61.0352 | 211.6667 | NA | 500 | 500 | 100 | 100 | 1
nm_per_step (GUI convert step count to nm) |  | 23.8125 | 23.8125 | 39.0625 | 7.8125 | 39.0625 | 39.0625 | 31.25 | 17.7778 | 533.3333
goto (um) |  | 2000 | 200 |  | 15000 | 100 | 1 | 1
Stepper counts |  | 83989.5013 | 177.7778 | 0 | 96000 | 128 | 0.256 | 0.32
Encoder counts |  | 32768 | 943.3962 | NA | 30000 | 200 | 10 | 2
32768
-32095
[5 empty] | -2128 | 17.7778 | -37831.0946
| steps/s | MAX_SPEED
| 500 | 32.768
| steps/s | SPEED
| 500 | 33554.432

## Virtual move
Stage | X | Y | Z
count/unit | 1280000 | 1280000 | 256000
P1 (enc_count) | 0 | 0 | 0
P2 (enc_count) | 1000 | 1000 | 1000
Ycoef |  | 1
Zcoef |  |  | 5
P1 (enc_count*coef) | 0 | 0 | 0 | ratio x to Z | 5
P2 (enc_count * coef) | 1000 | 1000 | 200
xm | 1
xb | 0
ym | 1
yb | 0
zm | 0.2
zb | 0
Xnew | 4000 |  |  | 20000
Ynew | 4000 |  |  | 0
Znew | 800 |  |  | 0
|  | delta | speed change
|  | 0 | 0
|  | 50 | 1

## Galvo Res
Field of view (Diagonal square mm) 20mm | Galvo Calculations
[12 mm Diagonal Square (Max) for 12 kHz Scanner]
8KHz | Horizontal pixels (active) | 512
2 fps at 4096 x 4096 Pixels | Vertical pixels (active) | 512
30 fps at 512 x 512 Pixels
400 fps at 512 x 32 Pixels
12KHz
45 fps at 512 x 512 Pixels
600 fps at 512 x 32 Pixels
Galvo-Galvo
3 fps at 512 x 512 Pixels
48 fps at 512 x 32 Pixels
70 fps at 32 x 32 Pixels
Pixel Dwell Time: 0.4 to 20 µs
Scan Resolution
Up to 2048 x 2048 Pixels (Bi-Directional) [Up to 1168 x 1168 Pixels for 12 kHz Scanner]
Up to 4096 x 4096 Pixels (Unidirectional) [Up to 2336 x 2336 Pixels for 12 kHz Scanner]

## PCB
PCB Standard Specifications | mm
Final Thickness = 0.062" | 1.5748
Copper Weight = 1 oz (outer) / 1 oz (inner)
Minimum trace width and spacing = 0.005" | 0.127
Minimum finished drill size = 0.008" | 0.2032
Minimum annular ring = 0.006" | 0.1524 | 0.508
Minimum slot width = 0.032" | 0.8128
Minimum edge to copper = 0.010" (outer) / 0.012" (inner) | 0.254/0.3048

## Objective Changer
| J | AC | K | AB | N
Encoder CPR (counts/rev) | 360 | 360 | 360 | 360 | 360
Encoder (counts/rev) | 1440 | 1440 | 1440 | 1440 | 1440 | Multiple | 1000
Leadscrew (mm/step) | 0.0121 | 0.01 | 0.006 | 0.005 | 0.003
Leadscrew (mm/rev) | 2.42 | 2 | 1.2 | 1 | 0.6
Leadscrew (um/rev) | 2420 | 2000 | 1200 | 1000 | 600
Encoder Res (um/counts) | 1.6806 | 1.3889 | 0.83333 | 0.69444 | 0.41667
Encoder Res (nm/counts) | 1680.5556 | 1388.8889 | 833.3333 | 694.4444 | 416.6667 |  |  | mm | inch
Encoder best positioning (um) | 3.3611 | 2.7778 | 1.6667 | 1.3889 | 0.83333 | distance from p1 to p2 |  | 63.5 | 2.5
Stepper steps/rev | 200 | 200 | 200 | 200 | 200
ustep setting for drive IC | 256 | 256 | 256 | 256 | 256
Total Stepper steps/rev | 51200 | 51200 | 51200 | 51200 | 51200
Linear travel/step (um/step) | 0.047266 | 0.039062 | 0.023438 | 0.019531 | 0.011719
Linear travel/step (nm/step) >smallest movement possible< | 47.2656 | 39.0625 | 23.4375 | 19.5312 | 11.7188
nm_per_count | 1680.5556 | 1388.8889 | 833.3333 | 694.4444 | 416.6667
counts_per_unit | 35.5556 | 35.5556 | 35.5556 | 35.5556 | 35.5556
goto (um) | 63958 | 1000 | 1000 | 1000 | 1000
Stepper steps | 1353160.9917 | 25600 | 42666.6667 | 51200 | 85333.3333
Encoder counts | 38057.6529 | 720 | 1200 | 1440 | 2400
nm_per_step | 47.2656 | 39.0625 | 23.4375 | 19.5312 | 11.7188
Stage velocity max (mm/s) | 30 | 30 | 30 | 30 | 30
Max Encoder Freq (Count/s) | 17851.2397 | 21600 | 36000 | 43200 | 72000
|  |  | This was the original one we used |  | This is the one we are using now
revolution from p1 to p2 (rev) | 26.2397 |  | 52.9167 | 63.5 | 105.8333
time for move p1 to p2 we want (sec) |  |  |  |  | 10
move p1 to p2 rps |  |  |  |  | 10.5833
motor
distance traveled (mm) |  |  | 62.517
time (sec) |  |  | 5.5
mm/sec |  |  | 11.3667
rps |  |  | 9.4723
rpm |  |  | 568.3364

## Power
5V USB LT8614
Switching frequency | Rt(k) | 41.2
| freq (MHz) | 1.2917
Vout | 5 | 5.25 | 4.978 | 4.798
R1 | 1000000 | 994000 | 442000 | 422000
R2 | 243000 | 225275.7009 | 100000 | 100000
this give 5.06V
LM317
R2 | 2000
R1 | 470
Vreff | 1.25
Vout | 6.5691

## Joysitcks
|  |  |  | max_speed_div | MAX_SPEED | ShuttleExpress | PID | 0x0020
Type ID | Type of controls | Value | Type dir | 1023 | 33500 |  | Control ID | Control | Type of control | Value 1 | Value 2 |  | outer_wheel_val | Coef | js_out_val | speed out outer wheel |  | inner wheel | js_run_counter (16 slow-180 fast)
1 | pushbutton | 0 or 1 | in |  |  |  | 1 | B1 | pushbutton | 0 or 1 |  | slow | 1 | 2 | 511.5 | 65.4936 |  |  | js_run_counter | js_out_val
2 | Variable | 0-max | in |  |  |  | 2 | B2 | pushbutton | 0 or 1 |  |  | 2 | 12 | 85.25 | 392.9619 |  | fast | 16 | 85
3 | Delta | 0-max | in |  |  |  | 3 | B3 | pushbutton | 0 or 1 |  |  | 3 | 26 | 39.3462 | 851.4174 |  | slow | 180 | 1023
4 | LED | 0 or 1 | out |  |  |  | 4 | B4 | pushbutton | 0 or 1 |  |  | 4 | 51 | 20.0588 | 1670.088
[7 empty] | 5 | B5 | pushbutton | 0 or 1 |  |  | 5 | 200 | 5.115 | 6549.3646
Mapping | PID not set = 255&255 = 0xFFFF | [5 empty] | 6 | outer_wheel | Variable | dir 0 or 1 | 0 - 7 |  | 6 | 512 | 1.998 | 16766.3734
USB top | PID_L | PID_H | C1_map | C2_map | … |  | 7 | inner_wheel | Delta | dir 0 or 1 | 0 - 255 | fast | 7 | 1023 | 1 | 33500
USB middle | PID_L | PID_H | C1_map | C2_map | …
USB bottom | PID_L | PID_H | C1_map | C2_map | …
[12 empty] | dir | inner_wheel_val | (0-255) |  | coef | goto steps add
Cx_map | [11 empty] | 1 | 10 |  |  | 10 | 100
not mapped | 255
slot 1 | 0 | each slot has upto 4 channel, use top 2 bits for chan
slot 2 | 1 |  |  |  |  | Thorlabs 3 Axis | PID | 0x2005
slot 3 | 2 | [5 empty] | Control ID | Control | Type of control | Value 1 | Value 2 |  | knob value | speed out | js_out_val | Knob values | delta
slot 4 | 3 | [5 empty] | 1 | Knob1 | Delta | dir 0 or 1 | 0-255 |  | 100 | 100 | 0.39216 | 0 | 500
slot 5 | 4 | [5 empty] | 2 | Knob2 | Delta | dir 0 or 1 | 0-255 |  |  |  |  | 509 | 0
slot 6 | 5 | [5 empty] | 3 | Knob3 | Delta | dir 0 or 1 | 0-255 |  |  |  |  | 512 | 0
PC | 6 | [5 empty] | 4 | Speed | Variable | 0-4095 |  |  | 4095 |  |  | 1020 | 500
[7 empty] | 5 | LED1 | LED | 0 or 1
Stepper Card | Type of controls | Command Type | Value 1 | Value 2 | js_out_val |  | 6 | LED2 | LED | 0 or 1
| Variable | run | dir | 0 to max_speed | 0-1023 |  | 7 | LED3 | LED | 0 or 1
| Delta | goto | dir | 0 to max_speed
| pushbutton | speed_coef | high/low | - |  | APEM | PID | 0x0060
[7 empty] | Control ID | Control | Type of control | Value 1 | Value 2 |  | knob value (0-1023) | dead_band | dir | speed out | js_out_val
Shutter | Type of controls | Command Type | Value 1 | Value 2 |  |  | 1 | js_left_right | Variable | dir 0 or 1 | 0-512 |  | 200 | 5 | 0 | 711 | 1.3914
| pushbutton | toggle | 0 or 1 | - |  |  | 2 | js_forward_backward | Variable | dir 0 or 1 | 0-512
[7 empty] | 3 | js_rotate | Variable | dir 0 or 1 | 0-512
Servo | Type of controls | Command Type | Value 1 | Value 2 |  |  | 4 | js_b_left | pushbutton | 0 or 1
| Variable | run | dir | 0 to max_speed |  |  | 5 | js_but_right | pushbutton | 0 or 1
| Delta | goto | dir | 0 to max_speed |  |  | 6 | b1 (top left) | pushbutton | 0 or 1
| pushbutton | speed_coef | high/low | - |  |  | 7 | b2 (top right) | pushbutton | 0 or 1
[7 empty] | 8 | b3 | pushbutton | 0 or 1
Hobby Servo | Type of controls | Command Type | Value 1 | Value 2 |  |  | 9 | b4 | pushbutton | 0 or 1
| pushbutton | toggle | 0 or 1 | - |  |  | 10 | b5 | pushbutton | 0 or 1
[7 empty] | 11 | b6 | pushbutton | 0 or 1
[7 empty] | 12 | b7 | pushbutton | 0 or 1
[7 empty] | 13 | b8 | pushbutton | 0 or 1
[7 empty] | 14 | b9 | pushbutton | 0 or 1
[7 empty] | 15 | b10 | pushbutton | 0 or 1
[6 empty] | js_3d |  | low |  |  | high
[6 empty] | JSGearLowMaxVel | 5500 | js_val | speed |  | js_val | speed
[6 empty] | JSGearHighMaxVel | 55000 | 0 | 5500 |  | 0 | 55000
[6 empty] | center | 512 | 512 | 0 |  | 512 | 0
[6 empty] | dead band | 5 | 1024 | 5500 |  | 1024 | 55000
Note on R13: Author: coef can be changed with push button high low speed

## 3D joystick
|  | 3d joystick | stepper (0-1024) 1024 slowest
slow |  | 0 | 1024
fast | Max_val | 350 | 0

## USB
Voltage DC/DC |  | Current sense |  |  | ad vals |  | duty range
|  | Vin | 5 |  |  |  | CCW | 504
Vout | 5.5 | Rsense | 0.1 |  | Vmax | 3.3 | Center | 756
R1 | 1000000 | I | 1.3 |  | largest val | 4096 | CW | 1008
R2 | 214128.0353 | Vout | 4.87 |  | v/div | 0.00080566
|  | Vdrop | 0.13 |  | Vthreshold | 1
|  | Gain | 25 | 3.25 | val | 1241.2121

## Hobby Servo
AD Val | Position Val
880 | 3200
847 | 3458
820 | 3664
786 | 3921
745 | 4231
691 | 4643
657 | 4900
576 | 5519
508 | 6034
405 | 6807
345 | 7270
292 | 7683
257 | 7940
224 | 8198
210 | 8301
PWM Mode
system clock | 16630000 |  |  | Flash calc
clock (Hz) | 519687.5 |  |  | RAM | Channel | Port | array pointer | EEPROM | Channel | Port
clock (us) | 1.9242 |  |  | 0 | 0 | 0 | 0 | 0 | 0 | 0 | 0
|  |  |  | 1 | 1 | 0 | 1 | 3 | 1 | 0 | 3
period(ms) | 20 |  |  | 2 | 2 | 0 | 2 | 6 | 2 | 0 | 6
period(us) | 20000 |  |  | 3 | 3 | 0 | 3 | 9 | 3 | 0 | 9
period Hz | 50 |  |  | 4 | 0 | 1 | 4 | 12 | 0 | 1 | 12
counts per period | 10393.75 |  |  | 5 | 1 | 1 | 5 | 15 | 1 | 1 | 15
high pulse 1ms | 519.6875 |  |  | 6 | 2 | 1 | 6 | 18 | 2 | 1 | 18
high pulse 2ms | 1039.375 |  |  | 7 | 3 | 1 | 7 | 21 | 3 | 1 | 21
resolution | 519.6875 |  |  | 8 | 0 | 2 | 8 | 24 | 0 | 2 | 24
center | 779.5312 |  |  | 9 | 1 | 2 | 9 | 27 | 1 | 2 | 27
|  |  |  | 10 | 2 | 2 | 10 | 30 | 2 | 2 | 30
|  |  |  | 11 | 3 | 2 | 11 | 33 | 3 | 2 | 33
[5 empty] | C2 | C3
|  | current detector |  | cutoff | 700 | 700
|  | Vin | 5 | C | 1.421e-09 | 4.5473e-08
|  | sense R | 5
|  | I | 0.3
|  | Vout | -3.5
|  | Vamp | -280

## OpAmp
Used to raise voltage of dac on SAMD21
Used on galvo/res red box
Vin | 3.3
R1 (Ohm) | 511
R2 (Ohm) | 1000
Vout | 4.9863
DAC res (bits) | 10
diff values | 1024
DAC res out (mV) | 4.8694

## Filters
Pi Filter
Cut-Off Frequency
F = 1/(2*PI()*SQRT(L*C))
Characteristic Impedance
Z = SQRT(L/C)
L (H) | 4.7e-05
C (F) | 1e-05
Cut off (Hz) | 2336.7988
Z (Ohms) | 2.1679

## DC_DC Converters
LTC3807EFE |  | LTC3766EGN |  | LT8471
Rb (vout) (k) | 634000 | Rb (vout) | 6650 | Rb (vout) | 360
Ra (gnd) (k) | 35700 | Ra (gnd) | 274 | Ra (gnd) | 20
Vout | 15.0073 | Vout | 15.162 | Vout | 14.991
LM317DCYR
Vout | 10.7
Vref | 1.25
R1 | 240
R2 | 1814.4

## Line Drver
LT8471 | DC/DC | Output current
Rb (vout) | 324 | Vprog | 13.5708
Ra (gnd) | 20 | Isc (A) | 0.2
Vout | 13.5708 | Rext | 27141.6